## 104745-7830
Ass'y No. : 1 0 4 7 4 5 - 7 8 3 0
[18 empty] | ENG. Type : |  |  |  |  | QA-4 TCI M/T A/C
| INJ. PUMP CALIBRATION DATA | [16 empty] | A kind of car : | [6 empty] | Galloper 2
Drawing No. : |  |  |  |  | 97 - 01 - 15 - 06 | [12 empty] | Company : HYUNDAI MOTORS
General Ass'y No. : | [6 empty] | KP-VE4/10F2100RNP.... | [10 empty] | Date : |  |  |  | 1997. 01. 15.
Pre - Stroke : | [11 empty] | Pump rotation:Clockwise-viewed from drive side
1. Test Conditions
1-1 |  | Nozzle ; 105780-0000(KP-DN12SD12T) | [14 empty] | 1-4 |  | Injection pipe : 2mm×6mm×840mm
1-2 |  | Nozzle holder : 105780-2080 | [14 empty] | 1-5 |  | Fuel oil temperature : 45 + 5℃
1-3 |  | Nozzle opening pressure : 150+5 Kgf/㎠ | [14 empty] | 1-6 |  | Supply pump pressure : 0.2 Kgf/㎠
2. Setting | [11 empty] | Pump speed |  |  |  | Settings | [8 empty] | Charge air |  |  |  |  | Difference
[12 empty] | (r/min) | [12 empty] | pressure(mmHg) |  |  |  |  | in delivery
2-1 |  | Timing device travel | [10 empty] | 1,250 |  |  | 4.4±0.2 mm | [9 empty] | 550±10
2-2 |  | Supply pump pressure | [10 empty] | 1,250 |  |  | 5.7±0.3 Kgf/㎠ | [9 empty] | 550±10
2-3 |  | Full load delivery(FULL) | [10 empty] | 1,250 |  |  | 74.3±1.0 cc/1000st | [9 empty] | 550±10 | [5 empty] | 6.5
[13 empty] | 750 |  |  | 63.9±1.0 cc/1000st | [9 empty] | 330±10
[13 empty] | 600 |  |  | 50.6±1.0 cc/1000st | [9 empty] | 0
2-4 |  | Idle speed regulation | [10 empty] | 375 |  |  | 16.0±1.5 cc/1000st | [9 empty] | 0 | [5 empty] | 2.5
2-5 |  | Start | [10 empty] | 100 |  |  | 75.0±10 cc/1000st | [9 empty] | 0
2-6 |  | Full load speed regulation | [10 empty] | 2,650 |  |  | 25.0±3.0 cc/1000st | [9 empty] | 550±10 | [5 empty] | 9.0
2-7 |  | Load-timer Adjustment | [10 empty] | 1,250 |  |  | 57.8±1.0 cc/1000st | [9 empty] | 550±10
[16 empty] | T = 3.8±0.2 mm | [9 empty] | 550±10
3. Test Specifications | [11 empty] | Charge air pressure(mmHg) | [11 empty] | 550±10
3-1 |  | Timing device | [5 empty] | N = r/min |  |  |  |  | 750 1,000 1,250 1,500 1,750 2,100
[11 empty] | mm |  | 2.1±0.4 3.2±0.4 4.4±0.2 5.5±0.4 6.7±0.4 7.8±0.4
3-2 |  | Supply pump | [5 empty] | N = r/min |  |  |  |  | 600 1,250 2,100
[10 empty] | Kgf/㎠ |  |  | 4.0±0.3 5.7±0.3 7.8±0.3
3-3 |  | Overflow delivery | [5 empty] | N = r/min |  |  |  |  | 1,250 |  |  | cc/1000st |  |  |  |  | 420±130 |  |  |  |  | BCS Pressure |  |  |  |  | 550±10
3-4 |  | Fuel injection quantities
| Speed control lever | [6 empty] | Pump speed | [5 empty] | Fuel delivery | [5 empty] | Charge air | [6 empty] | 4.Dimensions
|  |  | position |  |  |  |  | (r/min) | [5 empty] | (cc/1000st) | [5 empty] | pressure (mmHg)
| Full - load speed | [7 empty] | 600 |  |  |  |  | 50.6±1.0 | [6 empty] | 0 | [5 empty] | K |  | 3.3±0.1
[9 empty] | 750 |  |  |  |  | 63.9±1.0 | [6 empty] | 330±10 | [5 empty] | KF |  | 5.8±0.1
[9 empty] | 1,000 |  |  |  |  | (76.7±1.5) | [6 empty] | 550±10 | [5 empty] | MS |  | 1.2±0.1
[9 empty] | 1,250 |  |  |  |  | 74.3±1.0 | [6 empty] | 550±10 | [5 empty] | BCS
[9 empty] | 1,500 |  |  |  |  | (73.2±1.5) | [6 empty] | 550±10
[9 empty] | 1,750 |  |  |  |  | (70.9±1.5) | [6 empty] | 550±10 | [5 empty] | Control lever angle
[9 empty] | 2,100 |  |  |  |  | (65.7±1.5) | [6 empty] | 550±10 | [5 empty] | α |  | (59。± 4。)
Switch OFF Magnet valve | [8 empty] | 375 |  |  |  |  | M/V OFF Q = 0 | [8 empty] | 0 |  |  |  | A |  | mm
| Idling stop | [7 empty] | 600 |  |  |  |  | Below 7.0 | [8 empty] | 0 |  |  |  | β |  | (42。± 5。)
[9 empty] | 700 |  |  |  |  | Below 5.0 | [8 empty] | 0 |  |  |  | B |  | mm
3-5 |  | Solenoid valve | [5 empty] | Max. cut-in voltage | [12 empty] | 8 V
[8 empty] | Test voltage | [12 empty] | 12 ∼ 14 V
[7 empty] | DOOWON PRECISION INDUSTRY Co., Ltd. | [19 empty] | Service Department
503-5,SHINSA-DONG,KANGNAM-GU,SEOUL,KOREA TEL:(02)510-7241∼6, FAX:(02)510-7111
[23 empty] | Ass'y No. : | [5 empty] | 104745 - 7830
※ Load timer adjustment.
1.Adjust the governor shaft so that the clearance between the end of the
flange and the end of the governor shaft is approximately 3mm and then
lock the nut.
2.Load timer adjustment.
(1)Fix the control lever in the position satisfying the following
conditions:
|  |  |  | Boost Pressure | [7 empty] | : | 550±10 |  |  | mmHg
|  |  |  | Pump speed | [7 empty] | : | 1,250 |  |  | r/min
|  |  |  | Fuel injection quantity | [7 empty] | : | 57.8±1.0 |  |  |  | cc/1000st
(2)With the control lever positioned as described in (1) above adjust the
governor sleeve so that the timer reduction value (△T) conforms to the
specified values (item 2-7)
T = 17∼22 N·m (1.7∼2.2 Kg.m)
3.Confirmation of Timer Characteristics.
Fix the control lever in the position satisfying the following conditions
and confirm the timer stroke.
|  | Control lever position | [20 empty] | Specified Values
|  | Pump speed |  |  |  | Fuel injection q'ty | [10 empty] | Boost pressure |  |  |  |  | Timer stroke | [5 empty] | Timer reduction
|  | (r/min) |  |  | (cc/1000st) | [11 empty] | (mmHg) | [7 empty] | (mm) |  |  |  |  | value (mm)
[5 empty] | 74.3±1.0 | [16 empty] | 4.4±0.2
|  |  | 1,250 |  | 57.8±1.0 | [9 empty] | 500±10 | [6 empty] | (3.8±0.2) | [5 empty] | 0.6±0.2
[5 empty] | 43.8±1.0 | [16 empty] | (2.2±0.4) | [5 empty] | 2.2±0.4
|  |  | 375 |  | (16.0±1.5) | [9 empty] | 0 | [6 empty] | 0
※ Potentiometer adjustment
|  | Pump speed |  |  | Control lever |  |  |  |  | Fuel injection | [6 empty] | In-put |  |  |  |  | Out-put | [5 empty] | Remark
|  | (r/min) |  |  | position |  |  |  |  | Q'ty(cc/1000st) | [6 empty] | voltage |  |  |  |  | voltage
|  | - |  |  | Idling |  |  |  |  | - | [6 empty] | 10V |  |  |  |  | (1.0±0.3) V | [5 empty] | Adjusting point
|  | - |  |  | Full speed |  |  |  |  | - | [6 empty] | 10V |  |  |  |  | (8.0±0.4) V | [5 empty] | Check point
[23 empty] | Ass'y No. : | [5 empty] | 104745 - 7830
※ W-CSD adjustment.
1.Timer stroke adjustment
(1)Using the graph below to determine the timer stroke
(2)Adjust timer stroke adjusting screw ① so that the timer stroke
corresponds to value determined in note (1) above.
[9 empty] | Cooling | [12 empty] | Control
|  | Test Conditions | [6 empty] | water | [5 empty] | Timer stroke | [6 empty] | lever |  |  |  |  | Remark
[9 empty] | Temp(℃) | [5 empty] | (mm) | [6 empty] | Position
|  | Cooling water temp.: | [6 empty] | 20 | [5 empty] | 0.6 ± 0.2 | [6 empty] | Full load |  |  |  |  | Adjusting point
|  | A direction of upward | [6 empty] | -20 | [5 empty] | 2.1 ± 0.4 | [6 empty] | Full load |  |  |  |  | Check point
(N = 500 r/min)
|  | Cooling water temp.: | [6 empty] | 20 | [5 empty] | - | [6 empty] | Full load
|  | A direction of upward | [6 empty] | -20 | [5 empty] | Measure | [6 empty] | Full load
(N = 100 r/min)
[23 empty] | Ass'y No. : | [5 empty] | 104745 - 7830
※ W-CSD adjustment.
1. A idle spec of the cold time
| A revolution | [5 empty] | Water temp.(℃) | [6 empty] | RPM |  |  | Lever angle | [5 empty] | Lever space(L) | [5 empty] | Remark
| volume of the | [5 empty] | 20 | [9 empty] | 0。 ± 0.5。 | [5 empty] | 0 ± 0.3 | [5 empty] | Adjust point
| FAST idle lever | [5 empty] | -20 ± 0.5 | [9 empty] | 7.7。 | [5 empty] | 6.5
2.W-FICD lever ⑤ adjustment
(1) Insert a block gauge(thickness gauge) of L±0.3mm thickness calulated from the
graph below idling stopper bolt ③ and control lever ④
(2) Insert a block gauge(thickness gauge) of t=3±0.05mm thickness between W-FICD
lever ⑤ and control lever ⑥, then adjust W-FICD lever ⑤ and fix the bolt ②
where W-FICD lever ⑤ and control lever ⑥ are in contact.
T = 3.4 ~ 4.9 N.m (0.35 ~ 0.5Kgf-m)
※ Note : a) The temperature of the wax must be below 30℃ when adjusting.
b) Confirm that screw ⑦ has a minium dimension of above 3 mm.
조 정 데 이 터
DPICO
Ground Line
Out-put Line
In-put Line(+10V)