## 101608-9580
[11 empty] | Ass'y No. : |  |  |  |  | 1 0 1 6 0 8 - 9 5 8 0
[11 empty] | Engine Model: | [5 empty] | L7A
[11 empty] | A kind of car: | [5 empty] | BUS
Drawing No. : |  |  | 98 - 06 - 11 - 01 | [7 empty] | Company : |  |  |  | ASIA MOTORS
General Ass'y No. : | [10 empty] | Date : |  |  | 1998. 06. 11.
Injection Pump | [6 empty] | Governor | [8 empty] | Timing Device
1 0 1 0 6 0 - 5 5 7 0 | [6 empty] | 1 0 5 9 2 1 - 9 6 9 0 | [8 empty] | 1 0 5 6 7 2 - 0 6 6 0
KP-PE6AD | [6 empty] | KP-EP/RLD-F | [8 empty] | KP-EP/SAG
1. Test Conditions :
Pump rotation : |  |  |  | Clockwise (Viewed from drive side)
Nozzle & Nozzle Holder Ass'y : 105780-8140(BOSCH Type No. EF8511/9A)
Nozzle Holder : 105780-2080(BOSCH Type No. EF8511/9)
Nozzle : 105780-0000(BOSCH Type No.DN12SD12T)
Nozzle opening pressure : 175 Kgf/㎠ | [12 empty] | Transfer pump pressure : | [7 empty] | 2.6 Kgf/㎠
Injection pipe : |  |  |  | 2 mm × 6 mm × 600 mm | [8 empty] | Oil temp. : 40℃ +5℃
Test oil : ISO 4113 or SAE Standard test oil(SAE J967D)
Overflow valve opening pressure : | [9 empty] | 2.6 Kgf/㎠
2. Injection Timing :
Pre- stroke : No. 1 plunger | [7 empty] | 4.0 ±0.05 mm
Note : Adjust with control rack position of mm
Injection order : |  |  |  |  | 1 ∼ 4 ∼ 2 ∼ 6 ∼ 3 ∼ 5 | [6 empty] | (Interval 60˚±30′)
|  |  |  | Plunger are numbered from the | [8 empty] | Drive |  |  | side
Tappet clearance : Bolt adjustment type → More than 0.3mm for all cylinders.
Shim adjustment type → Manually rotate the camshaft 2~3 times and
confirm that it rotates smoothly.
3. Injection Quantity :
Adjusting | Rack |  |  |  | Pump |  |  | Injection Q'ty |  |  |  |  | Max. var. | [6 empty] | B.C.S
point | position |  |  |  | speed |  |  | (cc/1000st) |  |  |  |  | bet. cyl. |  |  |  | Fixed |  |  | pressure | Remarks
| (mm) |  |  |  | (r/min) | [7 empty] | ( % ) | [6 empty] | (mmHg)
|  | 11.1 |  |  | 700 |  |  |  | 75.0 ±1.0 |  |  |  | ±3.5 |  |  |  | RACK
H |  | ≒9.2 |  |  | 300 |  |  |  | ** |  |  |  | ±14 |  |  |  | RACK
Z |  | 9.2 |  |  | (460) |  |  |  | 16.0 ±2.0 |  |  |  | ±14 |  |  |  | RACK
A | R1(11.1) |  |  |  | 700 |  |  |  | 75.0 ±1.0 | [7 empty] | LEVER
B |  | 11.8 |  |  | 1,450 |  |  |  | (91.0) ±2.0 | [7 empty] | LEVER
I | (12.5) |  |  |  | 100 |  |  |  | 100.0 ±10.0 | [7 empty] | LEVER |  |  |  | RACK LIMITER
4. Timing Advance Specification :
Pump Speed
(r/min) |  |  |  | 900 |  |  |  | 1,150 ±30
Advance Angle
(˚) |  |  |  | 0.5 이하 |  |  |  | 4.5 -0.5
|  |  |  | DOOWON PRECISION INDUSTRY Co., Ltd. | [13 empty] | Service Department
503-5,SHINSA-DONG,KANGNAM-GU,SEOUL,KOREA TEL:(02)510-7241∼6, FAX:(02)510-7111
3. Governor Adjustment | [11 empty] | Ass'y No.: |  |  |  |  | 1 0 1 6 0 8 - 9 5 8 0
Micro switch adjustment: | [5 empty] | RPM = |  |  | 415 ±5r/min |  |  | Rack position = | [6 empty] | 8.6 ±0.1mm
Unindication of acommon difference the rack : ±0.05 | [19 empty] | Torque cam : |  | M76
[12 empty] | Ass'y No.: |  |  |  |  | 1 0 1 6 0 8 - 9 5 8 0
Speed Control Lever Angle | [6 empty] | Stop Lever Angle | [9 empty] | Timing Setting
At No.1 plunger beginning of
injection position.
BTDC :13˚
조 정 데 이 터
INJ. PUMP CALIBRATION DATA
DPICO
Control Rack Position(mm)
Pump speed(rpm)
Pump speed(rpm)
Control Rack Position(mm)
Rack limit set
B
A
I
11.8
11.65
11.25
R1(11.1)
10.45
8.35
Below250
(360)
700
(800)
(870)
(1100)
(1300)
(1400)
1550±10
1660±30
190
300
325
400
850
(1700)
H
J
11.5
11.0±0.35
≒9.2
9.0
7.8±0.07
5.5±0.3
(18。)±5。
(36。)±3。
Full speed
Idle
Nomal
Stop
(40。)±5。
(14.5。)±5。
≒52.5。
Coupling key
groove position